## BaseStats
| Part Stats | [10 empty] | Motor Stats | [9 empty] | Brakes |  | Steering | Notes
| mass | cost | wRadius | wMass | wTravel | minLoad | load | maxLoad | max m/s | max rpm | rollingResistance | mTorque | m/s acc | mEff | mRPM | mPwr | gear | m/s | kN | EC/s | m/s @ mLoad | bTorque | b-kN | sAngle |  | t for 1g
Repulsor | 0.25 |  | 0.2 | 0.1 | 3.5 | 0.5 | 2 | 5 | 1000 | 600 | NA | 0 |  | 0.15 | 0 | 1 | 1 | 0 | 0 | 6.6667 | 0 | 0 | 0 | none
RepulsorGimbal | 0.25 |  | 0.2 | 0.1 | 3.5 | 0.5 | 2 | 5 | 1000 | 600 | NA | 0 |  | 0.15 | 0 | 1 | 1 | 0 | 0 | 6.6667 | 0 | 0 | 0 | none
RepulsorSurface | 0.15 |  | 0.2 | 0.1 | 0.75 | 0.5 | 2 | 3 | 1000 | 600 | NA | 0 |  | 0.15 | 0 | 1 | 1 | 0 | 0 | 6.6667 | 0 | 0 | 0 | none
Screw | 1.25 |  | 0.375 | 0.04 | 0.15 | 0.1 | 0.1 | 25 | 23.5619 | 600 | 0.005 | 46.875 | 5 | 0.15 | 600 | 3.2 | 1 | 23.5619 | 125 | 6.6667 | 5 | 0 | 0 | tank
Skid | 0.5 |  | 0.09 | 0.04 | 0.15 | 0.1 | 0.1 | 10 | 23.5619 | 2500 | 0.005 | 0 |  | 0.15 | 2500 | 1 | 1 | 23.5619 | 0 | 6.6667 | 0 | 0 | 0 | none
Track - Inverting | 0.6 |  | 0.25 | 0.04 | 0.05 | 0.1 | 0.1 | 12 | 23.5619 | 900 | 0.005 | 15 | 5 | 0.15 | 900 | 1 | 1 | 23.5619 | 60 | 6.6667 | 5 | 70 | 17.5 | tank
Track - Long | 0.7 |  | 0.25 | 0.04 | 0.175 | 0.1 | 0.1 | 14 | 23.5619 | 900 | 0.005 | 17.5 | 5 | 0.15 | 900 | 1 | 1 | 23.5619 | 70 | 6.6667 | 5 | 70 | 17.5 | tank
Track - Medium | 0.4 |  | 0.3 | 0.04 | 0.125 | 0.1 | 1 | 8 | 23.5619 | 750 | 0.005 | 12 | 5 | 0.15 | 750 | 1 | 1 | 23.5619 | 40 | 6.6667 | 5 | 12 | 3.6 | tank
Track - Mole | 4 |  | 1.3 | 0.2 | 0.35 | 1 | 3 | 80 | 23.8237 | 175 | 0.005 | 520 | 5 | 0.15 | 175 | 10 | 1 | 23.8237 | 400 | 6.6667 | 5 | 100 | 130 | tank
Track - Simple | 0.15 |  | 0.13 | 0.04 | 0.05 | 0.1 | 0.1 | 3 | 23.8237 | 1750 | 0.005 | 2.34 | 6 | 0.15 | 1750 | 0.45 | 1 | 23.8237 | 18 | 6.6667 | 6 | 50 | 6.5 | tank
Track - Small | 0.15 |  | 0.14 | 0.04 | 0.07 | 0.1 | 0.1 | 3 | 23.4572 | 1600 | 0.005 | 1.26 | 3 | 0.15 | 1600 | 0.222 | 1 | 23.4572 | 9 | 6.6667 | 3 | 50 | 7 | tank
Track - Surface | 0.075 |  | 0.16 | 0.04 | 0.1 | 0.1 | 0.1 | 1.5 | 23.4572 | 1400 | 0.005 | 0.72 | 3 | 0.15 | 1400 | 0.11 | 1 | 23.4572 | 4.5 | 6.6667 | 3 | 12 | 1.92 | tank
Track - Tiny | 0.15 |  | 0.22 | 0.04 | 0.14 | 0.1 | 0.1 | 3 | 11.5192 | 500 | 0.005 | 1.98 | 3 | 0.15 | 500 | 0.11 | 1 | 11.5192 | 9 | 6.6667 | 3 | 12 | 2.64 | tank
Wheel - Large | 1.25 |  | 1.38 | 0.25 | 0.35 | 1 | 10 | 25 | 43.354 | 300 | 0.005 | 172.5 | 5 | 0.15 | 300 | 5.5 | 1 | 43.354 | 125 | 6.6667 | 5 | 100 | 138 | 40
Wheel - Medium | 0.2 |  | 0.52 | 0.08 | 0.68 | 0.5 | 2 | 4 | 43.5634 | 800 | 0.005 | 16.64 | 8 | 0.15 | 800 | 1.5 | 1 | 43.5634 | 32 | 6.6667 | 8 | 80 | 41.6 | 20
Wheel - Small | 0.2 |  | 0.344 | 0.04 | 0.21 | 0.1 | 1 | 4 | 64.8425 | 1800 | 0.005 | 13.76 | 10 | 0.15 | 1800 | 2.75 | 1 | 64.8425 | 40 | 6.6667 | 10 | 12 | 4.128 | 40
Wheel - Tiny | 0.05 |  | 0.21 | 0.04 | 0.1 | 0.1 | 0.5 | 1 | 10.9956 | 500 | 0.005 | 0.63 | 3 | 0.15 | 500 | 0.035 | 1 | 10.9956 | 3 | 6.6667 | 3 | 80 | 16.8 | tank
Critter | 0.13333 |  | 0.3 | 0.04 | 0.16 | 0.1 | 0.5 | 4 | 10 | 325 | 0.005 | 12 | 10 | 0.15 | 325 | 0.035 | 1 | 10.2102 | 40 | 6.6667 | 10 | 80 | 24 | tank

## MotorPowerEZCalc
Inputs |  |  | Outputs
torque (KN*M) | 1 | max torque of the motor in KN*M | minKW | 3.4972 | steady state no load power draw at max RPM
max RPM | 1000 | max RPM of the motor | maxKW | 69.9433 | steady state stalled power draw at zero RPM
powerFactor | 0.05 | power factor -- percent of peak power draw at max RPM (0-1) | peakRPM% | 0.81726 | % of max RPM where the efficiency peaks
efficiency | 1 | peak efficiency of the motor (0-1) | peakRPM | 817.256 | RPM value of where efficiency peaks
Calculation fields
effPeak | 0.81726 | 0-1 domain, where on the RPM line does the efficiency peak
effInverse | 0.18274
kwOutputAtPeak | 15.6398
kwInputAtPeak | 15.6398
peakInput | 69.9433
noLoad | 3.4972

## MotorSpeedEZCalc
inputs |  | outputs
wheel radius | 0.3 | max motor rpm | 318.3099
max speed(m/s) | 10
circumf | 1.885
rpm | 318.3099

## Graph
Read Row | Track - Inverting |  | Peak efficiency | 0.85264 | 82
in pwr | 1.5 | 1.5 | Trq at peak | 2.7
trq | 15 |  | rpm at peak | 738
pwr fct | 0.05 |  | pwr at peak | 0.221
max rpm | 900 |  | 80% eff input | 0.12904
rpm % | rpm | rpm % | trk out (kn/m) | trq % | power kw | pwr % | pwr use % | pwr in | eff % |  | rpm %
0 | 0 | 0 | 15 | 1 | 0 | 0 | 1 | 1.5 | 0 | 0.25 | 0
1 | 9 | 0.01 | 14.85 | 0.99 | 0.018958 | 0.0396 | 0.9905 | 1.4858 | 0.01276 | 0.24763 | 1
2 | 18 | 0.02 | 14.7 | 0.98 | 0.037534 | 0.0784 | 0.981 | 1.4715 | 0.025507 | 0.24525 | 2
3 | 27 | 0.03 | 14.55 | 0.97 | 0.055726 | 0.1164 | 0.9715 | 1.4573 | 0.038241 | 0.24288 | 3
4 | 36 | 0.04 | 14.4 | 0.96 | 0.073535 | 0.1536 | 0.962 | 1.443 | 0.05096 | 0.2405 | 4
5 | 45 | 0.05 | 14.25 | 0.95 | 0.090962 | 0.19 | 0.9525 | 1.4287 | 0.063665 | 0.23813 | 5
6 | 54 | 0.06 | 14.1 | 0.94 | 0.10801 | 0.2256 | 0.943 | 1.4145 | 0.076356 | 0.23575 | 6
7 | 63 | 0.07 | 13.95 | 0.93 | 0.12467 | 0.2604 | 0.9335 | 1.4002 | 0.089031 | 0.23337 | 7
8 | 72 | 0.08 | 13.8 | 0.92 | 0.14094 | 0.2944 | 0.924 | 1.386 | 0.10169 | 0.231 | 8
9 | 81 | 0.09 | 13.65 | 0.91 | 0.15684 | 0.3276 | 0.9145 | 1.3718 | 0.11433 | 0.22863 | 9
10 | 90 | 0.1 | 13.5 | 0.9 | 0.17235 | 0.36 | 0.905 | 1.3575 | 0.12696 | 0.22625 | 10
11 | 99 | 0.11 | 13.35 | 0.89 | 0.18748 | 0.3916 | 0.8955 | 1.3433 | 0.13957 | 0.22388 | 11
12 | 108 | 0.12 | 13.2 | 0.88 | 0.20222 | 0.4224 | 0.886 | 1.329 | 0.15216 | 0.2215 | 12
13 | 117 | 0.13 | 13.05 | 0.87 | 0.21658 | 0.4524 | 0.8765 | 1.3148 | 0.16473 | 0.21913 | 13
14 | 126 | 0.14 | 12.9 | 0.86 | 0.23056 | 0.4816 | 0.867 | 1.3005 | 0.17729 | 0.21675 | 14
15 | 135 | 0.15 | 12.75 | 0.85 | 0.24416 | 0.51 | 0.8575 | 1.2863 | 0.18982 | 0.21438 | 15
16 | 144 | 0.16 | 12.6 | 0.84 | 0.25737 | 0.5376 | 0.848 | 1.272 | 0.20234 | 0.212 | 16
17 | 153 | 0.17 | 12.45 | 0.83 | 0.2702 | 0.5644 | 0.8385 | 1.2578 | 0.21483 | 0.20963 | 17
18 | 162 | 0.18 | 12.3 | 0.82 | 0.28265 | 0.5904 | 0.829 | 1.2435 | 0.2273 | 0.20725 | 18
19 | 171 | 0.19 | 12.15 | 0.81 | 0.29472 | 0.6156 | 0.8195 | 1.2292 | 0.23975 | 0.20488 | 19
20 | 180 | 0.2 | 12 | 0.8 | 0.3064 | 0.64 | 0.81 | 1.215 | 0.25218 | 0.2025 | 20
21 | 189 | 0.21 | 11.85 | 0.79 | 0.3177 | 0.6636 | 0.8005 | 1.2007 | 0.26458 | 0.20012 | 21
22 | 198 | 0.22 | 11.7 | 0.78 | 0.32861 | 0.6864 | 0.791 | 1.1865 | 0.27696 | 0.19775 | 22
23 | 207 | 0.23 | 11.55 | 0.77 | 0.33914 | 0.7084 | 0.7815 | 1.1723 | 0.28931 | 0.19538 | 23
24 | 216 | 0.24 | 11.4 | 0.76 | 0.34929 | 0.7296 | 0.772 | 1.158 | 0.30163 | 0.193 | 24
25 | 225 | 0.25 | 11.25 | 0.75 | 0.35906 | 0.75 | 0.7625 | 1.1437 | 0.31393 | 0.19062 | 25
26 | 234 | 0.26 | 11.1 | 0.74 | 0.36844 | 0.7696 | 0.753 | 1.1295 | 0.3262 | 0.18825 | 26
27 | 243 | 0.27 | 10.95 | 0.73 | 0.37744 | 0.7884 | 0.7435 | 1.1153 | 0.33844 | 0.18588 | 27
28 | 252 | 0.28 | 10.8 | 0.72 | 0.38606 | 0.8064 | 0.734 | 1.101 | 0.35065 | 0.1835 | 28
29 | 261 | 0.29 | 10.65 | 0.71 | 0.3943 | 0.8236 | 0.7245 | 1.0868 | 0.36282 | 0.18113 | 29
30 | 270 | 0.3 | 10.5 | 0.7 | 0.40215 | 0.84 | 0.715 | 1.0725 | 0.37496 | 0.17875 | 30
31 | 279 | 0.31 | 10.35 | 0.69 | 0.40962 | 0.8556 | 0.7055 | 1.0583 | 0.38707 | 0.17638 | 31
32 | 288 | 0.32 | 10.2 | 0.68 | 0.4167 | 0.8704 | 0.696 | 1.044 | 0.39914 | 0.174 | 32
33 | 297 | 0.33 | 10.05 | 0.67 | 0.4234 | 0.8844 | 0.6865 | 1.0298 | 0.41117 | 0.17163 | 33
34 | 306 | 0.34 | 9.9 | 0.66 | 0.42972 | 0.8976 | 0.677 | 1.0155 | 0.42316 | 0.16925 | 34
35 | 315 | 0.35 | 9.75 | 0.65 | 0.43566 | 0.91 | 0.6675 | 1.0012 | 0.43512 | 0.16687 | 35
36 | 324 | 0.36 | 9.6 | 0.64 | 0.44121 | 0.9216 | 0.658 | 0.987 | 0.44702 | 0.1645 | 36
37 | 333 | 0.37 | 9.45 | 0.63 | 0.44638 | 0.9324 | 0.6485 | 0.97275 | 0.45889 | 0.16213 | 37
38 | 342 | 0.38 | 9.3 | 0.62 | 0.45117 | 0.9424 | 0.639 | 0.9585 | 0.4707 | 0.15975 | 38
39 | 351 | 0.39 | 9.15 | 0.61 | 0.45557 | 0.9516 | 0.6295 | 0.94425 | 0.48247 | 0.15738 | 39
40 | 360 | 0.4 | 9 | 0.6 | 0.4596 | 0.96 | 0.62 | 0.93 | 0.49419 | 0.155 | 40
41 | 369 | 0.41 | 8.85 | 0.59 | 0.46323 | 0.9676 | 0.6105 | 0.91575 | 0.50585 | 0.15263 | 41
42 | 378 | 0.42 | 8.7 | 0.58 | 0.46649 | 0.9744 | 0.601 | 0.9015 | 0.51746 | 0.15025 | 42
43 | 387 | 0.43 | 8.55 | 0.57 | 0.46936 | 0.9804 | 0.5915 | 0.88725 | 0.52901 | 0.14788 | 43
44 | 396 | 0.44 | 8.4 | 0.56 | 0.47185 | 0.9856 | 0.582 | 0.873 | 0.5405 | 0.1455 | 44
45 | 405 | 0.45 | 8.25 | 0.55 | 0.47396 | 0.99 | 0.5725 | 0.85875 | 0.55192 | 0.14313 | 45
46 | 414 | 0.46 | 8.1 | 0.54 | 0.47568 | 0.9936 | 0.563 | 0.8445 | 0.56327 | 0.14075 | 46
47 | 423 | 0.47 | 7.95 | 0.53 | 0.47702 | 0.9964 | 0.5535 | 0.83025 | 0.57455 | 0.13838 | 47
48 | 432 | 0.48 | 7.8 | 0.52 | 0.47798 | 0.9984 | 0.544 | 0.816 | 0.58576 | 0.136 | 48
49 | 441 | 0.49 | 7.65 | 0.51 | 0.47855 | 0.9996 | 0.5345 | 0.80175 | 0.59689 | 0.13363 | 49
50 | 450 | 0.5 | 7.5 | 0.5 | 0.47875 | 1 | 0.525 | 0.7875 | 0.60793 | 0.13125 | 50
51 | 459 | 0.51 | 7.35 | 0.49 | 0.47855 | 0.9996 | 0.5155 | 0.77325 | 0.61889 | 0.12888 | 51
52 | 468 | 0.52 | 7.2 | 0.48 | 0.47798 | 0.9984 | 0.506 | 0.759 | 0.62975 | 0.1265 | 52
53 | 477 | 0.53 | 7.05 | 0.47 | 0.47702 | 0.9964 | 0.4965 | 0.74475 | 0.64051 | 0.12413 | 53
54 | 486 | 0.54 | 6.9 | 0.46 | 0.47568 | 0.9936 | 0.487 | 0.7305 | 0.65117 | 0.12175 | 54
55 | 495 | 0.55 | 6.75 | 0.45 | 0.47396 | 0.99 | 0.4775 | 0.71625 | 0.66172 | 0.11938 | 55
56 | 504 | 0.56 | 6.6 | 0.44 | 0.47185 | 0.9856 | 0.468 | 0.702 | 0.67215 | 0.117 | 56
57 | 513 | 0.57 | 6.45 | 0.43 | 0.46936 | 0.9804 | 0.4585 | 0.68775 | 0.68246 | 0.11463 | 57
58 | 522 | 0.58 | 6.3 | 0.42 | 0.46649 | 0.9744 | 0.449 | 0.6735 | 0.69264 | 0.11225 | 58
59 | 531 | 0.59 | 6.15 | 0.41 | 0.46323 | 0.9676 | 0.4395 | 0.65925 | 0.70267 | 0.10988 | 59
60 | 540 | 0.6 | 6 | 0.4 | 0.4596 | 0.96 | 0.43 | 0.645 | 0.71255 | 0.1075 | 60
61 | 549 | 0.61 | 5.85 | 0.39 | 0.45557 | 0.9516 | 0.4205 | 0.63075 | 0.72227 | 0.10512 | 61
62 | 558 | 0.62 | 5.7 | 0.38 | 0.45117 | 0.9424 | 0.411 | 0.6165 | 0.73183 | 0.10275 | 62
63 | 567 | 0.63 | 5.55 | 0.37 | 0.44638 | 0.9324 | 0.4015 | 0.60225 | 0.74119 | 0.10038 | 63
64 | 576 | 0.64 | 5.4 | 0.36 | 0.44121 | 0.9216 | 0.392 | 0.588 | 0.75036 | 0.098 | 64
65 | 585 | 0.65 | 5.25 | 0.35 | 0.43566 | 0.91 | 0.3825 | 0.57375 | 0.75932 | 0.095625 | 65
66 | 594 | 0.66 | 5.1 | 0.34 | 0.42972 | 0.8976 | 0.373 | 0.5595 | 0.76805 | 0.09325 | 66
67 | 603 | 0.67 | 4.95 | 0.33 | 0.4234 | 0.8844 | 0.3635 | 0.54525 | 0.77653 | 0.090875 | 67
68 | 612 | 0.68 | 4.8 | 0.32 | 0.4167 | 0.8704 | 0.354 | 0.531 | 0.78475 | 0.0885 | 68
69 | 621 | 0.69 | 4.65 | 0.31 | 0.40962 | 0.8556 | 0.3445 | 0.51675 | 0.79268 | 0.086125 | 69
70 | 630 | 0.7 | 4.5 | 0.3 | 0.40215 | 0.84 | 0.335 | 0.5025 | 0.80029 | 0.08375 | 70
71 | 639 | 0.71 | 4.35 | 0.29 | 0.3943 | 0.8236 | 0.3255 | 0.48825 | 0.80757 | 0.081375 | 71
72 | 648 | 0.72 | 4.2 | 0.28 | 0.38606 | 0.8064 | 0.316 | 0.474 | 0.81447 | 0.079 | 72
73 | 657 | 0.73 | 4.05 | 0.27 | 0.37744 | 0.7884 | 0.3065 | 0.45975 | 0.82098 | 0.076625 | 73
74 | 666 | 0.74 | 3.9 | 0.26 | 0.36844 | 0.7696 | 0.297 | 0.4455 | 0.82703 | 0.07425 | 74
75 | 675 | 0.75 | 3.75 | 0.25 | 0.35906 | 0.75 | 0.2875 | 0.43125 | 0.8326 | 0.071875 | 75
76 | 684 | 0.76 | 3.6 | 0.24 | 0.34929 | 0.7296 | 0.278 | 0.417 | 0.83763 | 0.0695 | 76
77 | 693 | 0.77 | 3.45 | 0.23 | 0.33914 | 0.7084 | 0.2685 | 0.40275 | 0.84207 | 0.067125 | 77
78 | 702 | 0.78 | 3.3 | 0.22 | 0.32861 | 0.6864 | 0.259 | 0.3885 | 0.84585 | 0.06475 | 78
79 | 711 | 0.79 | 3.15 | 0.21 | 0.3177 | 0.6636 | 0.2495 | 0.37425 | 0.84889 | 0.062375 | 79
80 | 720 | 0.8 | 3 | 0.2 | 0.3064 | 0.64 | 0.24 | 0.36 | 0.8511 | 0.06 | 80
81 | 729 | 0.81 | 2.85 | 0.19 | 0.29472 | 0.6156 | 0.2305 | 0.34575 | 0.8524 | 0.057625 | 81
82 | 738 | 0.82 | 2.7 | 0.18 | 0.28265 | 0.5904 | 0.221 | 0.3315 | 0.85264 | 0.05525 | 82
83 | 747 | 0.83 | 2.55 | 0.17 | 0.2702 | 0.5644 | 0.2115 | 0.31725 | 0.85171 | 0.052875 | 83
84 | 756 | 0.84 | 2.4 | 0.16 | 0.25737 | 0.5376 | 0.202 | 0.303 | 0.84942 | 0.0505 | 84
85 | 765 | 0.85 | 2.25 | 0.15 | 0.24416 | 0.51 | 0.1925 | 0.28875 | 0.84558 | 0.048125 | 85
86 | 774 | 0.86 | 2.1 | 0.14 | 0.23056 | 0.4816 | 0.183 | 0.2745 | 0.83994 | 0.04575 | 86
87 | 783 | 0.87 | 1.95 | 0.13 | 0.21658 | 0.4524 | 0.1735 | 0.26025 | 0.83222 | 0.043375 | 87
88 | 792 | 0.88 | 1.8 | 0.12 | 0.20222 | 0.4224 | 0.164 | 0.246 | 0.82204 | 0.041 | 88
89 | 801 | 0.89 | 1.65 | 0.11 | 0.18748 | 0.3916 | 0.1545 | 0.23175 | 0.80896 | 0.038625 | 89
90 | 810 | 0.9 | 1.5 | 0.1 | 0.17235 | 0.36 | 0.145 | 0.2175 | 0.79241 | 0.03625 | 90
91 | 819 | 0.91 | 1.35 | 0.09 | 0.15684 | 0.3276 | 0.1355 | 0.20325 | 0.77165 | 0.033875 | 91
92 | 828 | 0.92 | 1.2 | 0.08 | 0.14094 | 0.2944 | 0.126 | 0.189 | 0.74573 | 0.0315 | 92
93 | 837 | 0.93 | 1.05 | 0.07 | 0.12467 | 0.2604 | 0.1165 | 0.17475 | 0.71339 | 0.029125 | 93
94 | 846 | 0.94 | 0.9 | 0.06 | 0.10801 | 0.2256 | 0.107 | 0.1605 | 0.67293 | 0.02675 | 94
95 | 855 | 0.95 | 0.75 | 0.05 | 0.090962 | 0.19 | 0.0975 | 0.14625 | 0.62196 | 0.024375 | 95
96 | 864 | 0.96 | 0.6 | 0.04 | 0.073535 | 0.1536 | 0.088 | 0.132 | 0.55709 | 0.022 | 96
97 | 873 | 0.97 | 0.45 | 0.03 | 0.055726 | 0.1164 | 0.0785 | 0.11775 | 0.47326 | 0.019625 | 97
98 | 882 | 0.98 | 0.3 | 0.02 | 0.037534 | 0.0784 | 0.069 | 0.1035 | 0.36264 | 0.01725 | 98
99 | 891 | 0.99 | 0.15 | 0.01 | 0.018958 | 0.0396 | 0.0595 | 0.08925 | 0.21242 | 0.014875 | 99
100 | 900 | 1 | 0 | 0 | 0 | 0 | 0.05 | 0.075 | 0 | 0.0125 | 100
[5 empty] | 0.47875 | 1 |  |  |  | 0

## Sheet1
Read Row | Wheel - Large |  |  | peak power out (kw) | 746.1283 | 1.0006 | peak eff | 68%
peak eff | 0.68 |  |  | mid power in | 1097.2474 |  | peak pwr in | 2744.7645 | 10800
trq | 1.5 | [5 empty] | noload kw in | 192.1335 | 2.6715 for 0.05 pwr fct - peak eff at 82% max rpm
pwr fct | 0.07 |  |  | pwr out @ max eff | 440.5141 |  | how to calc | magic # | 2.5015 | ratio of mid power in to stall power in
max rpm | 19000
rpm % | rpm | rpm % | rad/s | trq out (kn*m) | trq % | power out kw | pwr out % | pwr use % | pwr in kw | eff %
0 | 0 | 0 | 0 | 1.5 | 1 | 0 | 0 | 1 | 2744.7645 | 0
1 | 190 | 0.01 | 19.8968 | 1.485 | 0.99 | 29.5467 | 0.0396 | 0.9907 | 2719.2381 | 0.010866
2 | 380 | 0.02 | 39.7935 | 1.47 | 0.98 | 58.4965 | 0.0784 | 0.9814 | 2693.7118 | 0.021716
3 | 570 | 0.03 | 59.6903 | 1.455 | 0.97 | 86.8493 | 0.1164 | 0.9721 | 2668.1855 | 0.03255
4 | 760 | 0.04 | 79.587 | 1.44 | 0.96 | 114.6053 | 0.1536 | 0.9628 | 2642.6592 | 0.043367
5 | 950 | 0.05 | 99.4838 | 1.425 | 0.95 | 141.7644 | 0.19 | 0.9535 | 2617.1329 | 0.054168
6 | 1140 | 0.06 | 119.3805 | 1.41 | 0.94 | 168.3265 | 0.2256 | 0.9442 | 2591.6066 | 0.064951
7 | 1330 | 0.07 | 139.2773 | 1.395 | 0.93 | 194.2918 | 0.2604 | 0.9349 | 2566.0803 | 0.075715
8 | 1520 | 0.08 | 159.174 | 1.38 | 0.92 | 219.6602 | 0.2944 | 0.9256 | 2540.554 | 0.086462
9 | 1710 | 0.09 | 179.0708 | 1.365 | 0.91 | 244.4316 | 0.3276 | 0.9163 | 2515.0277 | 0.097188
10 | 1900 | 0.1 | 198.9675 | 1.35 | 0.9 | 268.6062 | 0.36 | 0.907 | 2489.5014 | 0.1079
11 | 2090 | 0.11 | 218.8643 | 1.335 | 0.89 | 292.1838 | 0.3916 | 0.8977 | 2463.9751 | 0.11858
12 | 2280 | 0.12 | 238.761 | 1.32 | 0.88 | 315.1646 | 0.4224 | 0.8884 | 2438.4487 | 0.12925
13 | 2470 | 0.13 | 258.6578 | 1.305 | 0.87 | 337.5484 | 0.4524 | 0.8791 | 2412.9224 | 0.13989
14 | 2660 | 0.14 | 278.5545 | 1.29 | 0.86 | 359.3354 | 0.4816 | 0.8698 | 2387.3961 | 0.15051
15 | 2850 | 0.15 | 298.4513 | 1.275 | 0.85 | 380.5254 | 0.51 | 0.8605 | 2361.8698 | 0.16111
16 | 3040 | 0.16 | 318.3481 | 1.26 | 0.84 | 401.1186 | 0.5376 | 0.8512 | 2336.3435 | 0.17169
17 | 3230 | 0.17 | 338.2448 | 1.245 | 0.83 | 421.1148 | 0.5644 | 0.8419 | 2310.8172 | 0.18224
18 | 3420 | 0.18 | 358.1416 | 1.23 | 0.82 | 440.5141 | 0.5904 | 0.8326 | 2285.2909 | 0.19276
19 | 3610 | 0.19 | 378.0383 | 1.215 | 0.81 | 459.3166 | 0.6156 | 0.8233 | 2259.7646 | 0.20326
20 | 3800 | 0.2 | 397.9351 | 1.2 | 0.8 | 477.5221 | 0.64 | 0.814 | 2234.2383 | 0.21373
21 | 3990 | 0.21 | 417.8318 | 1.185 | 0.79 | 495.1307 | 0.6636 | 0.8047 | 2208.712 | 0.22417
22 | 4180 | 0.22 | 437.7286 | 1.17 | 0.78 | 512.1424 | 0.6864 | 0.7954 | 2183.1856 | 0.23458
23 | 4370 | 0.23 | 457.6253 | 1.155 | 0.77 | 528.5573 | 0.7084 | 0.7861 | 2157.6593 | 0.24497
24 | 4560 | 0.24 | 477.5221 | 1.14 | 0.76 | 544.3752 | 0.7296 | 0.7768 | 2132.133 | 0.25532
25 | 4750 | 0.25 | 497.4188 | 1.125 | 0.75 | 559.5962 | 0.75 | 0.7675 | 2106.6067 | 0.26564
26 | 4940 | 0.26 | 517.3156 | 1.11 | 0.74 | 574.2203 | 0.7696 | 0.7582 | 2081.0804 | 0.27592
27 | 5130 | 0.27 | 537.2123 | 1.095 | 0.73 | 588.2475 | 0.7884 | 0.7489 | 2055.5541 | 0.28617
28 | 5320 | 0.28 | 557.1091 | 1.08 | 0.72 | 601.6778 | 0.8064 | 0.7396 | 2030.0278 | 0.29639
29 | 5510 | 0.29 | 577.0059 | 1.065 | 0.71 | 614.5112 | 0.8236 | 0.7303 | 2004.5015 | 0.30657
30 | 5700 | 0.3 | 596.9026 | 1.05 | 0.7 | 626.7477 | 0.84 | 0.721 | 1978.9752 | 0.3167
31 | 5890 | 0.31 | 616.7994 | 1.035 | 0.69 | 638.3873 | 0.8556 | 0.7117 | 1953.4489 | 0.3268
32 | 6080 | 0.32 | 636.6961 | 1.02 | 0.68 | 649.43 | 0.8704 | 0.7024 | 1927.9226 | 0.33685
33 | 6270 | 0.33 | 656.5929 | 1.005 | 0.67 | 659.8758 | 0.8844 | 0.6931 | 1902.3962 | 0.34687 | magic #s @ 80% eff |  | delta | magic #s @ 100% eff |  | delta
34 | 6460 | 0.34 | 676.4896 | 0.99 | 0.66 | 669.7247 | 0.8976 | 0.6838 | 1876.8699 | 0.35683 | 0 | 3.2 | 0 | 0 | 4 | 0
35 | 6650 | 0.35 | 696.3864 | 0.975 | 0.65 | 678.9767 | 0.91 | 0.6745 | 1851.3436 | 0.36675 | 0.05 | 2.6715 | 0.5285 | 0.05 | 2.6715 | 1.3285
36 | 6840 | 0.36 | 716.2831 | 0.96 | 0.64 | 687.6318 | 0.9216 | 0.6652 | 1825.8173 | 0.37662 | 0.1 | 2.309 | 0.3625 | 0.1 | 2.309 | 0.3625
37 | 7030 | 0.37 | 736.1799 | 0.945 | 0.63 | 695.69 | 0.9324 | 0.6559 | 1800.291 | 0.38643 | 0.15 | 2.0784 | 0.2306 | 0.15 | 2.0784 | 0.2306
38 | 7220 | 0.38 | 756.0766 | 0.93 | 0.62 | 703.1513 | 0.9424 | 0.6466 | 1774.7647 | 0.39619 | 0.2 | 1.9098 | 0.1686 | 0.2 | 1.9098 | 0.1686
39 | 7410 | 0.39 | 775.9734 | 0.915 | 0.61 | 710.0156 | 0.9516 | 0.6373 | 1749.2384 | 0.4059 | 0.25 | 1.7776 | 0.1322 | 0.25 | 1.7776 | 0.1322
40 | 7600 | 0.4 | 795.8701 | 0.9 | 0.6 | 716.2831 | 0.96 | 0.628 | 1723.7121 | 0.41555 | 0.3 | 1.6697 | 0.1079 | 0.3 | 1.6697 | 0.1079
41 | 7790 | 0.41 | 815.7669 | 0.885 | 0.59 | 721.9537 | 0.9676 | 0.6187 | 1698.1858 | 0.42513 | 0.35 | 1.579 | 0.0907 | 0.35 | 1.579 | 0.0907
42 | 7980 | 0.42 | 835.6636 | 0.87 | 0.58 | 727.0274 | 0.9744 | 0.6094 | 1672.6595 | 0.43465 | 0.4 | 1.501 | 0.078 | 0.4 | 1.501 | 0.078
43 | 8170 | 0.43 | 855.5604 | 0.855 | 0.57 | 731.5041 | 0.9804 | 0.6001 | 1647.1332 | 0.44411 | 0.45 | 1.4328 | 0.0682 | 0.45 | 1.4328 | 0.0682
44 | 8360 | 0.44 | 875.4572 | 0.84 | 0.56 | 735.384 | 0.9856 | 0.5908 | 1621.6068 | 0.45349 | 0.5 | 1.3725 | 0.0603 | 0.5 | 1.3725 | 0.0603
45 | 8550 | 0.45 | 895.3539 | 0.825 | 0.55 | 738.667 | 0.99 | 0.5815 | 1596.0805 | 0.4628
46 | 8740 | 0.46 | 915.2507 | 0.81 | 0.54 | 741.353 | 0.9936 | 0.5722 | 1570.5542 | 0.47203 |  | what are the relationships between these values?
47 | 8930 | 0.47 | 935.1474 | 0.795 | 0.53 | 743.4422 | 0.9964 | 0.5629 | 1545.0279 | 0.48118 |  | what is this curve based on?
48 | 9120 | 0.48 | 955.0442 | 0.78 | 0.52 | 744.9345 | 0.9984 | 0.5536 | 1519.5016 | 0.49025
49 | 9310 | 0.49 | 974.9409 | 0.765 | 0.51 | 745.8298 | 0.9996 | 0.5443 | 1493.9753 | 0.49922
50 | 9500 | 0.5 | 994.8377 | 0.75 | 0.5 | 746.1283 | 1 | 0.535 | 1468.449 | 0.50811
51 | 9690 | 0.51 | 1014.7344 | 0.735 | 0.49 | 745.8298 | 0.9996 | 0.5257 | 1442.9227 | 0.51689
52 | 9880 | 0.52 | 1034.6312 | 0.72 | 0.48 | 744.9345 | 0.9984 | 0.5164 | 1417.3964 | 0.52557
53 | 10070 | 0.53 | 1054.5279 | 0.705 | 0.47 | 743.4422 | 0.9964 | 0.5071 | 1391.8701 | 0.53413
54 | 10260 | 0.54 | 1074.4247 | 0.69 | 0.46 | 741.353 | 0.9936 | 0.4978 | 1366.3437 | 0.54258
55 | 10450 | 0.55 | 1094.3214 | 0.675 | 0.45 | 738.667 | 0.99 | 0.4885 | 1340.8174 | 0.55091
56 | 10640 | 0.56 | 1114.2182 | 0.66 | 0.44 | 735.384 | 0.9856 | 0.4792 | 1315.2911 | 0.5591
57 | 10830 | 0.57 | 1134.1149 | 0.645 | 0.43 | 731.5041 | 0.9804 | 0.4699 | 1289.7648 | 0.56716
58 | 11020 | 0.58 | 1154.0117 | 0.63 | 0.42 | 727.0274 | 0.9744 | 0.4606 | 1264.2385 | 0.57507
59 | 11210 | 0.59 | 1173.9085 | 0.615 | 0.41 | 721.9537 | 0.9676 | 0.4513 | 1238.7122 | 0.58283
60 | 11400 | 0.6 | 1193.8052 | 0.6 | 0.4 | 716.2831 | 0.96 | 0.442 | 1213.1859 | 0.59041
61 | 11590 | 0.61 | 1213.702 | 0.585 | 0.39 | 710.0156 | 0.9516 | 0.4327 | 1187.6596 | 0.59783
62 | 11780 | 0.62 | 1233.5987 | 0.57 | 0.38 | 703.1513 | 0.9424 | 0.4234 | 1162.1333 | 0.60505
63 | 11970 | 0.63 | 1253.4955 | 0.555 | 0.37 | 695.69 | 0.9324 | 0.4141 | 1136.607 | 0.61208
64 | 12160 | 0.64 | 1273.3922 | 0.54 | 0.36 | 687.6318 | 0.9216 | 0.4048 | 1111.0807 | 0.61889
65 | 12350 | 0.65 | 1293.289 | 0.525 | 0.35 | 678.9767 | 0.91 | 0.3955 | 1085.5543 | 0.62547
66 | 12540 | 0.66 | 1313.1857 | 0.51 | 0.34 | 669.7247 | 0.8976 | 0.3862 | 1060.028 | 0.6318
67 | 12730 | 0.67 | 1333.0825 | 0.495 | 0.33 | 659.8758 | 0.8844 | 0.3769 | 1034.5017 | 0.63787
68 | 12920 | 0.68 | 1352.9792 | 0.48 | 0.32 | 649.43 | 0.8704 | 0.3676 | 1008.9754 | 0.64365
69 | 13110 | 0.69 | 1372.876 | 0.465 | 0.31 | 638.3873 | 0.8556 | 0.3583 | 983.4491 | 0.64913
70 | 13300 | 0.7 | 1392.7727 | 0.45 | 0.3 | 626.7477 | 0.84 | 0.349 | 957.9228 | 0.65428
71 | 13490 | 0.71 | 1412.6695 | 0.435 | 0.29 | 614.5112 | 0.8236 | 0.3397 | 932.3965 | 0.65907
72 | 13680 | 0.72 | 1432.5662 | 0.42 | 0.28 | 601.6778 | 0.8064 | 0.3304 | 906.8702 | 0.66347
73 | 13870 | 0.73 | 1452.463 | 0.405 | 0.27 | 588.2475 | 0.7884 | 0.3211 | 881.3439 | 0.66744
74 | 14060 | 0.74 | 1472.3598 | 0.39 | 0.26 | 574.2203 | 0.7696 | 0.3118 | 855.8176 | 0.67096
75 | 14250 | 0.75 | 1492.2565 | 0.375 | 0.25 | 559.5962 | 0.75 | 0.3025 | 830.2912 | 0.67398
76 | 14440 | 0.76 | 1512.1533 | 0.36 | 0.24 | 544.3752 | 0.7296 | 0.2932 | 804.7649 | 0.67644
77 | 14630 | 0.77 | 1532.05 | 0.345 | 0.23 | 528.5573 | 0.7084 | 0.2839 | 779.2386 | 0.6783
78 | 14820 | 0.78 | 1551.9468 | 0.33 | 0.22 | 512.1424 | 0.6864 | 0.2746 | 753.7123 | 0.67949
79 | 15010 | 0.79 | 1571.8435 | 0.315 | 0.21 | 495.1307 | 0.6636 | 0.2653 | 728.186 | 0.67995
80 | 15200 | 0.8 | 1591.7403 | 0.3 | 0.2 | 477.5221 | 0.64 | 0.256 | 702.6597 | 0.67959
81 | 15390 | 0.81 | 1611.637 | 0.285 | 0.19 | 459.3166 | 0.6156 | 0.2467 | 677.1334 | 0.67833
82 | 15580 | 0.82 | 1631.5338 | 0.27 | 0.18 | 440.5141 | 0.5904 | 0.2374 | 651.6071 | 0.67604
83 | 15770 | 0.83 | 1651.4305 | 0.255 | 0.17 | 421.1148 | 0.5644 | 0.2281 | 626.0808 | 0.67262
84 | 15960 | 0.84 | 1671.3273 | 0.24 | 0.16 | 401.1186 | 0.5376 | 0.2188 | 600.5545 | 0.66791
85 | 16150 | 0.85 | 1691.224 | 0.225 | 0.15 | 380.5254 | 0.51 | 0.2095 | 575.0282 | 0.66175
86 | 16340 | 0.86 | 1711.1208 | 0.21 | 0.14 | 359.3354 | 0.4816 | 0.2002 | 549.5018 | 0.65393
87 | 16530 | 0.87 | 1731.0176 | 0.195 | 0.13 | 337.5484 | 0.4524 | 0.1909 | 523.9755 | 0.64421
88 | 16720 | 0.88 | 1750.9143 | 0.18 | 0.12 | 315.1646 | 0.4224 | 0.1816 | 498.4492 | 0.63229
89 | 16910 | 0.89 | 1770.8111 | 0.165 | 0.11 | 292.1838 | 0.3916 | 0.1723 | 472.9229 | 0.61783
90 | 17100 | 0.9 | 1790.7078 | 0.15 | 0.1 | 268.6062 | 0.36 | 0.163 | 447.3966 | 0.60038
91 | 17290 | 0.91 | 1810.6046 | 0.135 | 0.09 | 244.4316 | 0.3276 | 0.1537 | 421.8703 | 0.5794
92 | 17480 | 0.92 | 1830.5013 | 0.12 | 0.08 | 219.6602 | 0.2944 | 0.1444 | 396.344 | 0.55422
93 | 17670 | 0.93 | 1850.3981 | 0.105 | 0.07 | 194.2918 | 0.2604 | 0.1351 | 370.8177 | 0.52396
94 | 17860 | 0.94 | 1870.2948 | 0.09 | 0.06 | 168.3265 | 0.2256 | 0.1258 | 345.2914 | 0.48749
95 | 18050 | 0.95 | 1890.1916 | 0.075 | 0.05 | 141.7644 | 0.19 | 0.1165 | 319.7651 | 0.44334
96 | 18240 | 0.96 | 1910.0883 | 0.06 | 0.04 | 114.6053 | 0.1536 | 0.1072 | 294.2387 | 0.3895
97 | 18430 | 0.97 | 1929.9851 | 0.045 | 0.03 | 86.8493 | 0.1164 | 0.0979 | 268.7124 | 0.32321
98 | 18620 | 0.98 | 1949.8818 | 0.03 | 0.02 | 58.4965 | 0.0784 | 0.0886 | 243.1861 | 0.24054
99 | 18810 | 0.99 | 1969.7786 | 0.015 | 0.01 | 29.5467 | 0.0396 | 0.0793 | 217.6598 | 0.13575
100 | 19000 | 1 | 1989.6753 | 0 | 0 | 0 | 0 | 0.07 | 192.1335 | 0
[6 empty] | 746.1283 | 1 |  | 2744.7645 | 0.67995

## Sheet2
pf 0 ratings -- why the F are they different? When all other points use the same values?
magic #s @ 80% eff |  | delta |  | magic #s @ 100% eff |  | delta |  | 100 | 4 | 4
0 | 3.2 | -0.5585 |  | 0 | 4 | 0.2415 | <---wtf is up with this? | 95 | 3.8 | 3.8
0.001 | 3.7585 | 1.087 |  | 0.001 | 3.7585 | 1.087 |  | 90 | 3.6 | 3.6
0.05 | 2.6715 | 0.3625 |  | 0.05 | 2.6715 | 0.3625 |  | 85 | 3.4 | 3.4
0.1 | 2.309 | 0.2306 |  | 0.1 | 2.309 | 0.2306 |  | 80 | 3.2 | 3.2
0.15 | 2.0784 | 0.1686 |  | 0.15 | 2.0784 | 0.1686 |  | 75 | 3 | 3
0.2 | 1.9098 | 0.1322 |  | 0.2 | 1.9098 | 0.1322 |  | 70 | 2.8 | 2.8
0.25 | 1.7776 | 0.1079 |  | 0.25 | 1.7776 | 0.1079 |  | 65 | 2.6 | 2.6
0.3 | 1.6697 | 0.0907 |  | 0.3 | 1.6697 | 0.0907 |  | 60 | 2.4 | 2.4
0.35 | 1.579 | 0.078 |  | 0.35 | 1.579 | 0.078 |  | 55 | 2.2 | 2.2
0.4 | 1.501 | 0.0682 |  | 0.4 | 1.501 | 0.0682 |  | 50 | 2 | 2
0.45 | 1.4328 | 0.0603 |  | 0.45 | 1.4328 | 0.0603
0.5 | 1.3725 | 1.3725 |  | 0.5 | 1.3725 | 1.3725
|  |  | eff | 1
mgc from solver |  |  |  | x | y | yhat
a | 5.9282 |  | 3.7585 | 0.001 | 2.8773
b | -5.9044 |  | 2.6715 | 0.05 | 2.6028
c | 2.8832 |  | 2.309 | 0.1 | 2.3521
|  |  | 2.0784 | 0.15 | 2.131
mgc from wolfram |  |  | 1.9098 | 0.2 | 1.9395
a | 5.9282 |  | 1.7776 | 0.25 | 1.7777
b | -5.9043 |  | 1.6697 | 0.3 | 1.6455
c | 2.8832 |  | 1.579 | 0.35 | 1.5429
|  |  | 1.501 | 0.4 | 1.47
|  |  | 1.4328 | 0.45 | 1.4267
|  |  | 1.3725 | 0.5 | 1.4131